## Embodied Carbon (E_CF) Calculat
| # of Integrated Circuits (Nr) | Packaging Footprint (Kr) CO2 | E_SoC | E_DRAM | E_SSD | E_HDD | E_CF
Process |  | 0.15 kg |  | 600 | 31 | 4.57 | Every possible enumeration
E_r |  |  |  |  | 15 | 10.32
Part # |  |  |  |  | 10 | 2.35
[5 empty] | 5.6 | 5.1
[5 empty] | 6.3 | 9.1
[5 empty] | 6.21 | 4.78
[5 empty] | 3.948 | 3.63
[5 empty] | 16.916 | 3.04
[5 empty] | 24.4 | 4.09
[5 empty] | 17.9 | 3.74
[5 empty] | 12.5 | 7.62
[5 empty] | 10.7 | 8.86
|  |  |  | 315 |  | 1.653
|  |  |  | 230 |  | 1.14
|  |  |  | 201 |  | 1.334
|  |  |  | 184 |  | 20.36
|  |  |  | 159 |  | 10.323
|  |  |  | 48 |  | 3.8556
|  |  |  | 65 |  | 4.747

## MIT Nodes
# of Nodes | Total CPU Cores | Total GPUs | Distributed Storage TB |  | Processors | Nodes | CPU Cores | Node RAM (GB) | RAM per core (GB) | GPU Type | Local Disk (TB)
704 | 32000 | 448 | 873 |  | Intel Xeon Gold 6248 | 224 | 2x20 | 384 | 9 | Nvidia Volta V100 | 3.8
[5 empty] | Intel Xeon Platinum 8260 | 480 | 2x24 | 192 | 4 | N/A | 4.4
| Lithography | gpa_95 | epa | materials | fab?
Intel Xeon Gold 6248 | 14 nm | 200 | 1.2 | 500 |  |  | https://en.wikipedia.org/wiki/List_of_Intel_manufacturing_sites
Intel Xeon Platinum 8260 | 14 nm | 200 | 1.2 | 500
Nvidia Volta V100

## Packaging Overhead
Components | N_r | K_r (g CO2)
CPU |  | 150
GPU |  | 150
DRAM |  | 150
SSD |  | 150
HDD |  | 150
Total | 0 | 150

## Embodied Carbon
SoC | Part Name | # of Parts | Die Area | Manufacturing Location | CI_fab (fab carbon intensity) | Lithography | EPA (energy per area) | Gas Abatement | GPA (gas per area) | MPA (raw material per area) | Yield | Num of Dies | E_soc
Unit | N/A |  | cm^2 | N/A | g CO2 / kWh | nm | kWh / cm^2 | % | g CO2 / cm^2 | g CO2 / cm^2 |  |  | g CO2
CPU | Intel Xeon Gold 6248 |  | 6.94 | USA | 380 | 14 | 1.2 | 95 | 200 | 500 | 0.875 | 1 | 9168.73
CPU | Intel Xeon Platinum 8260 |  | 6.94 | USA | 380 | 14 | 1.2 | 95 | 200 | 500 | 0.875 | 1 | 9168.73
GPU | Nvidia Volta V100 |  | 8.15 | TSMC | 583 | 12 | 1.3375 | 95 | 220 | 500 | 0.875 | 1 | 13969.216
Memory and Storage | Part Name | # of Parts | Capacity | Lithography | Carbon-per-size | E_soc
Unit | N/A |  | GB | nm | g CO2 / GB | g CO2
DRAM | Samsung 8GB DDR4 PC4-21300 |  | 8 | 10 | 65 | 520 | https://www.amazon.com/Samsung-PC4-21300-2666MHZ-desktop-memory/dp/B07F72RJYN | https://web.archive.org/web/20160706231128/http://ddr4.org/contact-us
SSD | 870 EVO SATA 2.5" SSD 4 TB |  | 4000 | N/A | 10.7 | 42800 | https://www.westerndigital.com/products/internal-drives/wd-blue-sata-2-5-ssd?ef_id=Cj0KCQiA4OybBhCzARIsAIcfn9masMsJLktL8OgSPeaWW9fMF_CxrXgOa-NTl5dSaxyt1OiJoF7ZqRcaAirvEALw_wcB:G:s&s_kwcid=AL!15012!3!!!!x!!!17824513874!&utm_medium=pdsh2&utm_source=gads&utm_campaign=WD-NA-US-PLA&utm_content=&utm_term=WDS400T2B0A#WDS400T2B0A
HDD
Total | 75626.676